## Sheet1
Quantity | Description | Value | Package | Manufacturer | Model | Marking | Farnell | Parts | Unit Price | Price | Price inkl MwSt
1 | Board | n/a | 78x85mm | soldernerd.com | Solar Charger Rev C | Solar Charger Rev C | n/a | n/a | 3 | 3 | 3.2609
4 | 3-pin-header | n/a | 200 mil | Weidmueller | PM5.08/3/90 | n/a | 1131854 | CON1, CON6 | 0.26 | 1.04 | 1.1304
1 | 6-pin header | ICSP | 100MIL_6X |  | CON_6X100MIL |  |  | CON3 | 0.5 | 0.5 | 0.54348
1 | Type B USB 2.0 Connector | n/a | USB B | Multicomp | USB-B-S-RA | n/a | 2112373 | CON2 | 0.6 | 0.6 | 0.65217
2 | Type A USB connector | n/a | USB_A | Multicomp | MC32593 | n/a | 1696534 | X3, X4 | 0.532 | 1.064 | 1.1565
1 | Low-power 8bit microcontroller with USB | PIC18F46J50 | TQFP44 | Microchip | PIC18F46J50 | PIC18F46J50 | 1706312 | IC5 | 3.4 | 3.4 | 3.6957
1 | Crystal | 8MHz | 5mm x 3.2mm | Abracon | ABM3-8.000MHZ-D2Y-T | 080 | 2101329 | X2 | 0.7 | 0.7 | 0.76087
1 | Crystal | 32.768kHz | 3.2mm x 1.5mm | Abracon | ABS07-120-32.768KHZ-T |  | 2467864 | X1 | 0.762 | 0.762 | 0.82826
1 | EEPROM | 16Kbit | SOT23-5 | Microchip | 24AA16T-I/OT | B5xx | 1331290 | IC8 | 0.35 | 0.35 | 0.38043
1 | Serial Flash Memory with Uniform 4 kB Sectors | 8MBit | SOIC8 | Cypress Semiconductor | S25FL208K |  | 2340553 | IC10 | 1.1 | 1.1 | 1.1957
1 | 16-Bit, 4-Channel Analog-to-Digital Converter | n/a | SO14 | Microchip | MCP3428 |  | 1801128 | IC1 | 2.32 | 2.32 | 2.5217
1 | Voltage Reference | 2.5V | SOT23 | Silicon Labs | TS6001 |  | 2373823 | IC6 | 1.1 | 1.1 | 1.1957
1 | Analog Temperature Sensors with Class-AB Output | LMT86 | SC70-5 | Texas Instruments | LMT86 |  | 2314388 | IC7 | 0.551 | 0.551 | 0.59891
2 | Current-Shunt Monitors | Gain=50 | SC70-6 | Texas Instruments | INA213AIDCKT |  | 1754261 | IC2, IC4 | 1.35 | 2.7 | 2.9348
1 | 15V, 75mA, 800kHz High Efficient Buck Converter | TPS62120 | SOT-23-8 | Texas Instruments | TPS62120 |  | 1864820 | IC9 | 1.42 | 1.42 | 1.5435
1 | Synchronous Step-Down Converter | TPS54428 | SOIC8_PWRPAD | Texas Instruments | TPS54428 |  | 2078519 | IC11 | 1.97 | 1.97 | 2.1413
2 | 1.5A Dual MOSFET Driver | n/a | SSOP8 | Microchip | MCP14A0153-E/MS |  | 2524543 | IC12, IC13 | 0.76 | 1.52 | 1.6522
1 | 85V Half-Bridge MOSFET Driver | n/a | SOIC8 | Microchip | MIC4605-1YM | MIC4605 | 2510168 | IC3 | 0.767 | 0.767 | 0.8337
2 | Resistor | 7mOhms 1% 1W | 1206, metric 3216 | TE Connectivity | TLR2B10DR007FTDG | n/a | 2332217 | R3, R7 | 0.9 | 1.8 | 1.9565
1 | Resistor | 5R6 | R0805 |  | RESISTORR0805 |  |  | R6 | 0.1 | 0.1 | 0.1087
5 | Resistor | 10kOhms | 0805, metric 2012 | Multicomp | MC01W0805110K | 1002 | 9332391 | R2, R9, R11, R12, R13 | 0.01 | 0.05 | 0.054348
1 | Resistor | 22k | R0805 | Multicomp | MC01W0805122K |  | 9332820 | R30 | 0.01 | 0.01 | 0.01087
2 | Resistor | 27k | R0805 | Multicomp | MC01W0805127K |  | 9332952 | R25, R27 | 0.01 | 0.02 | 0.021739
1 | Resistor | 43k | R0805 | Multicomp | MC01W0805143K |  | 9333223 | R19 | 0.01 | 0.01 | 0.01087
2 | Resistor | 51k | R0805 | Multicomp | MC01W0805151K |  | 9333339 | R20, R22 | 0.01 | 0.02 | 0.021739
2 | Resistor | 68k | R0805 | Multicomp | MC01W0805168K |  | 9333487 | R24, R26 | 0.01 | 0.02 | 0.021739
1 | Resistor | 75k | R0805 | Multicomp | MC01W0805175K |  | 9333541 | R21 | 0.01 | 0.01 | 0.01087
3 | Resistor | 100k | R0805 | Multicomp | MC01W08051100K |  | 9332405 | R1, R8, R15 | 0.01 | 0.03 | 0.032609
1 | Resistor | 220k | R0805 | Multicomp | MC01W08051220K |  | 9332839 | R29 | 0.01 | 0.01 | 0.01087
5 | Resistor | 300k | R0805 | Multicomp | MC01W08051300K |  | 9333010 | R5, R10, R17, R28, R32 | 0.01 | 0.05 | 0.054348
4 | Resistor | 620k | R0805 | Multicomp | MC01W08051620K |  | 9333444 | R4, R14, R16, R31 | 0.01 | 0.04 | 0.043478
2 | Ceramic capacitor | 6p8 | 0805, metric 2012 |  | CC0805 |  |  | C18, C19 | 0.2 | 0.4 | 0.43478
4 | Ceramic capacitor | 15p | 0805, metric 2012 |  | CC0805 |  |  | C20, C21, C27, C42 | 0.2 | 0.8 | 0.86957
1 | Ceramic capacitor | 1.8n | 0805, metric 2012 |  | CC0805 |  |  | C22 | 0.2 | 0.2 | 0.21739
25 | Ceramic capacitor | 100nF, 50V, X7R | 0805, metric 2012 | Multicomp | MC0805B104K500CT | n/a | 1759265 | C1, C2, C3, C7, C8, C9, C11, C12, C13, C14, C16, C17, C23, C24, C26, C29, C30, C33, C34, C36, C37, C38, C41, C43, C44 | 0.015 | 0.375 | 0.40761
1 | Ceramic capacitor | 1u 25V | 0805, metric 2012 | Murata | GRM219R71E105KA88D |  | 1845770 | C35 | 0.052 | 0.052 | 0.056522
4 | Ceramic capacitor | 10uF, 6.3V, X7R | 0805, metric 2012 | Multicomp | MC0805B106K6R3CT | n/a | 2320851 | C6, C25, C31, C32 | 0.062 | 0.248 | 0.26957
4 | Ceramic capacitor | 22u 6V3 | 1206, metric 3216 | TDK | C3216X5R0J226M085AC |  | 2526272 | C15, C28, C39, C40 | 0.16 | 0.64 | 0.69565
3 | Electrolytic capacitor | 470u 25V | 10mm x 12.5mm | Panasonic | EEUFR1E471B |  | 1800650 | C4, C5, C10 | 0.27 | 0.81 | 0.88043
1 | Inductor | 18u | 2.95mm x 2.95mm x 1.4mm | Coilcraft | LPS3015-183MRB |  | 2408026 | L2 | 0.95 | 0.95 | 1.0326
1 | Inductor | 4.7u | 10.2mm x 10.2mm x 4.8mm | Coilcraft | MSS1048-472NLC |  | 2288282 | L3 | 1.86 | 1.86 | 2.0217
1 | Inductor | 22uH | 12mm x 12mm | Coilcraft | MSS1210-223MED | 226 | 2288332 | L1 | 2.5 | 2.5 | 2.7174
3 | Schottky diode | n/a | SOD123-W | NXP | PMEG3010BER | n/a | 1907684 | D1, D2, D3 | 0.17 | 0.51 | 0.55435
6 | N-Channel MOSFET | n/a | SOT23 | NXP | NX3008NBKW |  | 2069546 | Q1, Q3, Q7, Q8, Q9, Q15 | 0.05 | 0.3 | 0.32609
2 | P-channel MOSFET | n/a | SOT23 | On Semiconductor | NTR4101PT1G |  | 2124699 | Q4, Q10 | 0.14 | 0.28 | 0.30435
7 | N-Channel MOSFET | 30V | LFPAK / SOT669 | NXP | PSMN6R0-30YL |  | 1699709 | Q2, Q5, Q6, Q11, Q12, Q13, Q14 | 0.425 | 2.975 | 3.2337
[10 empty] | 39.934 | 43.4065
45.2151
47.0991