## Sheet1
Quantity | Description | Value | Package | Manufacturer | Model
1 | Board | n/a | 78x85mm | soldernerd.com | Solar Charger Rev D
4 | 3-pin-header | n/a | 200 mil | Weidmueller | PM5.08/3/90
1 | 6-pin header | ICSP | 100MIL_6X |  | CON_6X100MIL
1 | Type B USB 2.0 Connector | n/a | USB B | Multicomp | USB-B-S-RA
2 | Type A USB connector | n/a | USB_A | Multicomp | MC32593
1 | Low-power 8bit microcontroller with USB | PIC18F46J50 | TQFP44 | Microchip | PIC18F46J50
1 | Crystal | 8MHz | 5mm x 3.2mm | Abracon | ABM3-8.000MHZ-D2Y-T
1 | Crystal | 32.768kHz | 3.2mm x 1.5mm | Abracon | ABS07-120-32.768KHZ-T
1 | EEPROM | 16Kbit | SOT23-5 | Microchip | 24AA16T-I/OT
1 | 16MBit Serial Flash | 16MBit | SOIC8 | Adesto | AT45DB161E
1 | 16-Bit, 4-Channel Analog-to-Digital Converter | n/a | SO14 | Microchip | MCP3428
1 | Voltage Reference | 2.5V | SOT23 | Silicon Labs | TS6001
1 | Analog Temperature Sensors with Class-AB Output | LMT86 | SC70-5 | Texas Instruments | LMT86
2 | Current-Shunt Monitors | Gain=50 | SC70-6 | Texas Instruments | INA213AIDCKT
1 | 15V, 75mA, 800kHz High Efficient Buck Converter | TPS62120 | SOT-23-8 | Texas Instruments | TPS62120
1 | Synchronous Step-Down Converter | TPS54428 | SOIC8_PWRPAD | Texas Instruments | TPS54428
2 | 1.5A Dual MOSFET Driver | n/a | SSOP8 | Microchip | MCP14A0153-E/MS
1 | 85V Half-Bridge MOSFET Driver | n/a | SOIC8 | Microchip | MIC4605-1YM
2 | Resistor | 7mOhms 1% 1W | 1206, metric 3216 | TE Connectivity | TLR2B10DR007FTDG
1 | Resistor | 5R6 | 0805, metric 2012 |  | RESISTORR0805
3 | Resistor | 1k | 0805, metric 2012 | Multicomp
5 | Resistor | 10kOhms | 0805, metric 2012 | Multicomp | MC01W0805110K
1 | Resistor | 22k | 0805, metric 2012 | Multicomp | MC01W0805122K
2 | Resistor | 27k | 0805, metric 2012 | Multicomp | MC01W0805127K
1 | Resistor | 43k | 0805, metric 2012 | Multicomp | MC01W0805143K
2 | Resistor | 51k | 0805, metric 2012 | Multicomp | MC01W0805151K
2 | Resistor | 68k | 0805, metric 2012 | Multicomp | MC01W0805168K
1 | Resistor | 75k | 0805, metric 2012 | Multicomp | MC01W0805175K
3 | Resistor | 100k | 0805, metric 2012 | Multicomp | MC01W08051100K
1 | Resistor | 220k | 0805, metric 2012 | Multicomp | MC01W08051220K
5 | Resistor | 300k | 0805, metric 2012 | Multicomp | MC01W08051300K
4 | Resistor | 620k | 0805, metric 2012 | Multicomp | MC01W08051620K
2 | Ceramic capacitor | 6p8 | 0805, metric 2012 |  | CC0805
4 | Ceramic capacitor | 15p | 0805, metric 2012 |  | CC0805
1 | Ceramic capacitor | 1.8n | 0805, metric 2012 |  | CC0805
25 | Ceramic capacitor | 100nF, 50V, X7R | 0805, metric 2012 | Multicomp | MC0805B104K500CT
4 | Ceramic capacitor | 1u 25V | 0805, metric 2012 | Murata | GRM219R71E105KA88D
4 | Ceramic capacitor | 10uF, 25V, X7R | 1206, metric 3216 | Multicomp | MC0805B106K6R3CT
4 | Ceramic capacitor | 22u 6V3 | 1206, metric 3216 | TDK | C3216X5R0J226M085AC
3 | Electrolytic capacitor | 470u 25V | 10mm x 12.5mm | Panasonic | EEUFR1E471B
1 | Inductor | 18u | 2.95mm x 2.95mm x 1.4mm | Coilcraft | LPS3015-183MRB
1 | Inductor | 4.7u | 10.2mm x 10.2mm x 4.8mm | Coilcraft | MSS1048-472NLC
1 | Inductor | 22uH | 12mm x 12mm | Coilcraft | MSS1210-223MED
4 | Schottky diode | n/a | SOD123-W | NXP | PMEG3010BER
1 | Zener diode | 15V | DO214AC
1 | Zener diode | 18V | DO214AC
6 | N-Channel MOSFET | n/a | SOT23 | NXP | NX3008NBKW
2 | P-channel MOSFET | n/a | SOT23 | On Semiconductor | NTR4101PT1G
7 | N-Channel MOSFET | 30V | LFPAK / SOT669 | NXP | PSMN6R0-30YL

## Sheet2
Qty | Value | Device | Package | Parts | Description
1 | CON_2X100MIL | CON_2X100MIL | 100MIL_2X | CON7 | 2-pin header
2 | CON_3X100MIL | CON_3X100MIL | 100MIL_3X | CON4, CON5 | 3-pin header
1 | ICSP | CON_6X100MIL | 100MIL_6X | CON3 | 6-pin header
3 | 470u 25V | C_POLARIZED10MM | 10MM | C4, C5, C10
1 | CON_4X200MIL | CON_4X200MIL | 200MIL_4X | CON1 | 4-pin header
1 | CON_8X200MIL | CON_8X200MIL | 200MIL_8X | CON6 | 8-pin header
1 | ABS07-120-32.768KHZ-T | CRYSTAL3.2X1.5 | 3.2X1.5MM | X1 | Crystal
1 | ABM3-8.000MHZ-D2Y-T | CRYSTAL5X3.2MM | 5X3.2MM | X2 | Crystal
1 | 1.8n | CC0805 | C0805 | C22 | Capacitor
25 | 100n | CC0805 | C0805 | C1, C2, C3, C7, C8, C9, C11, C12, C13, C14, C16, C17, C23, C24, C26, C29, C30, C33, C34, C36, C37, C38, C41, C43, C44 | Capacitor
4 | 15p | CC0805 | C0805 | C20, C21, C27, C42 | Capacitor
4 | 1u | CC0805 | C0805 | C35, C45, C46, C47 | Capacitor
2 | 6p8 | CC0805 | C0805 | C18, C19 | Capacitor
4 | 10u 25V | CC1206 | C1206 | C6, C25, C31, C32 | Capacitor
4 | 22u 6V3 | CC1206 | C1206 | C15, C28, C39, C40 | Capacitor
3 | 100k | RESISTORR0805 | R0805 | R1, R8, R15 | RESISTOR, European symbol
5 | 10k | RESISTORR0805 | R0805 | R2, R9, R11, R12, R13 | RESISTOR, European symbol
1 | 220k | RESISTORR0805 | R0805 | R29 | RESISTOR, European symbol
1 | 22k | RESISTORR0805 | R0805 | R30 | RESISTOR, European symbol
2 | 27k | RESISTORR0805 | R0805 | R25, R27 | RESISTOR, European symbol
5 | 300k | RESISTORR0805 | R0805 | R5, R10, R17, R28, R32 | RESISTOR, European symbol
1 | 43k | RESISTORR0805 | R0805 | R19 | RESISTOR, European symbol
2 | 51k | RESISTORR0805 | R0805 | R20, R22 | RESISTOR, European symbol
1 | 5R6 | RESISTORR0805 | R0805 | R6 | RESISTOR, European symbol
4 | 620k | RESISTORR0805 | R0805 | R4, R14, R16, R31 | RESISTOR, European symbol
2 | 68k | RESISTORR0805 | R0805 | R24, R26 | RESISTOR, European symbol
1 | 75k | RESISTORR0805 | R0805 | R21 | RESISTOR, European symbol
2 | TBD | RESISTORR0805 | R0805 | R18, R23 | RESISTOR, European symbol
2 | R007 | RESISTORR1206 | R1206 | R3, R7 | RESISTOR, European symbol